## Table 1
Table 7. STM32F40xxx pin and ball definitions(1)
Pin number | [7 empty] | Pin name (function after reset)(2) |  | Pin type | I / O structure |  | Notes | Alternate functions |  |  | Additional functions
LQFP64 | WLCSP90 | LQFP100 |  | LQFP144 | UFBGA176 |  | LQFP176
- | - | 1 |  | 1 | A2 |  | 1 | PE2 |  | I/O | FT |  | - | TRACECLK/ FSMC_A23 / ETH_MII_TXD3 / EVENTOUT |  |  | -
- | - | 2 |  | 2 | A1 |  | 2 | PE3 |  | I/O | FT |  | - | TRACED0/FSMC_A19 / EVENTOUT |  |  | -
- | - | 3 |  | 3 | B1 |  | 3 | PE4 |  | I/O | FT |  | - | TRACED1/FSMC_A20 / DCMI_D4/ EVENTOUT |  |  | -
- | - | 4 |  | 4 | B2 |  | 4 | PE5 |  | I/O | FT |  | - | TRACED2 / FSMC_A21 / TIM9_CH1 / DCMI_D6 / EVENTOUT |  |  | -
- | - | 5 |  | 5 | B3 |  | 5 | PE6 |  | I/O | FT |  | - | TRACED3 / FSMC_A22 / TIM9_CH2 / DCMI_D7 / EVENTOUT |  |  | -
1 | A10 | 6 |  | 6 | C1 |  | 6 | VBAT |  | S | - |  | - | - |  |  | -
- | - | - |  | - | D2 |  | 7 | PI8 |  | I/O | FT |  | (3)( 4) | EVENTOUT |  |  | RTC_TAMP1, RTC_TAMP2, RTC_TS
2 | A9 | 7 |  | 7 | D1 |  | 8 | PC13 |  | I/O | FT |  | (3) (4) | EVENTOUT |  |  | RTC_OUT, RTC_TAMP1, RTC_TS
3 | B10 | 8 |  | 8 | E1 |  | 9 | PC14/OSC32_IN (PC14) |  | I/O | FT |  | (3)( 4) | EVENTOUT |  |  | OSC32_IN(5)
4 | B9 | 9 |  | 9 | F1 |  | 10 | PC15/ OSC32_OUT (PC15) |  | I/O | FT |  | (3)( 4) | EVENTOUT |  |  | OSC32_OUT(5)
- | - | - |  | - | D3 |  | 11 | PI9 |  | I/O | FT |  | - | CAN1_RX / EVENTOUT |  |  | -
- | - | - |  | - | E3 |  | 12 | PI10 |  | I/O | FT |  | - | ETH_MII_RX_ER / EVENTOUT |  |  | -
- | - | - |  | - | E4 |  | 13 | PI11 |  | I/O | FT |  | - | OTG_HS_ULPI_DIR / EVENTOUT |  |  | -
- | - | - |  | - | F2 |  | 14 | VSS |  | S | - |  | - | - |  |  | -
- | - | - |  | - | F3 |  | 15 | VDD |  | S | - |  | - | - |  |  | -
- | - | - |  | 10 | E2 |  | 16 | PF0 |  | I/O | FT |  | - | FSMC_A0 / I2C2_SDA / EVENTOUT |  |  | -
Pin number | [7 empty] | Pin name (function after reset)(2) |  | Pin type | I / O structure |  | Notes | Alternate functions |  |  | Additional functions
LQFP64 | WLCSP90 | LQFP100 |  | LQFP144 | UFBGA176 |  | LQFP176
- | - | - |  | 11 | H3 |  | 17 | PF1 |  | I/O | FT |  | - | FSMC_A1 / I2C2_SCL / EVENTOUT |  |  | -
- | - | - |  | 12 | H2 |  | 18 | PF2 |  | I/O | FT |  | - | FSMC_A2 / I2C2_SMBA / EVENTOUT |  |  | -
- | - | - |  | 13 | J2 |  | 19 | PF3 |  | I/O | FT |  | -5 | FSMC_A3/EVENTOUT |  |  | ADC3_IN9
- | - | - |  | 14 | J3 |  | 20 | PF4 |  | I/O | FT |  | -5 | FSMC_A4/EVENTOUT |  |  | ADC3_IN14
- | - | - |  | 15 | K3 |  | 21 | PF5 |  | I/O | FT |  | -5 | FSMC_A5/EVENTOUT |  |  | ADC3_IN15
- | C9 | 10 |  | 16 | G2 |  | 22 | VSS |  | S | - |  | - | - |  |  | -
- | B8 | 11 |  | 17 | G3 |  | 23 | VDD |  | S | - |  | - | - |  |  | -
- | - | - |  | 18 | K2 |  | 24 | PF6 |  | I/O | FT |  | -5 | TIM10_CH1 / FSMC_NIORD/ EVENTOUT |  |  | ADC3_IN4
- | - | - |  | 19 | K1 |  | 25 | PF7 |  | I/O | FT |  | -5 | TIM11_CH1/FSMC_NREG/ EVENTOUT |  |  | ADC3_IN5
- | - | - |  | 20 | L3 |  | 26 | PF8 |  | I/O | FT |  | -5 | TIM13_CH1 / FSMC_NIOWR/ EVENTOUT |  |  | ADC3_IN6
- | - | - |  | 21 | L2 |  | 27 | PF9 |  | I/O | FT |  | -5 | TIM14_CH1 / FSMC_CD/ EVENTOUT |  |  | ADC3_IN7
- | - | - |  | 22 | L1 |  | 28 | PF10 |  | I/O | FT |  | -5 | FSMC_INTR/ EVENTOUT |  |  | ADC3_IN8
5 | F10 | 12 |  | 23 | G1 |  | 29 | PH0/OSC_IN (PH0) |  | I/O | FT |  | - | EVENTOUT |  |  | OSC_IN(5)
6 | F9 | 13 |  | 24 | H1 |  | 30 | PH1/OSC_OUT (PH1) |  | I/O | FT |  | - | EVENTOUT |  |  | OSC_OUT(5)
7 | G10 | 14 |  | 25 | J1 |  | 31 | NRST |  | I/O | RST |  | - | - |  |  | -
8 | E10 | 15 |  | 26 | M2 |  | 32 | PC0 |  | I/O | FT |  | -5 | OTG_HS_ULPI_STP/ EVENTOUT |  |  | ADC123_IN10
9 | - | 16 |  | 27 | M3 |  | 33 | PC1 |  | I/O | FT |  | -5 | ETH_MDC/ EVENTOUT |  |  | ADC123_IN11
10 | D10 | 17 |  | 28 | M4 |  | 34 | PC2 |  | I/O | FT |  | -5 | SPI2_MISO / OTG_HS_ULPI_DIR / ETH_MII_TXD2 /I2S2ext_SD/ EVENTOUT |  |  | ADC123_IN12
Pin number | [7 empty] | Pin name (function after reset)(2) |  | Pin type | I / O structure |  | Notes | Alternate functions |  |  | Additional functions
LQFP64 | WLCSP90 | LQFP100 |  | LQFP144 | UFBGA176 |  | LQFP176
11 | E9 | 18 |  | 29 | M5 |  | 35 | PC3 |  | I/O | FT |  | -5 | SPI2_MOSI / I2S2_SD / OTG_HS_ULPI_NXT / ETH_MII_TX_CLK/ EVENTOUT |  |  | ADC123_IN13
- | - | 19 |  | 30 | - |  | 36 | VDD |  | S | - |  | - | - |  |  | -
12 | H10 | 20 |  | 31 | M1 |  | 37 | VSSA |  | S | - |  | - | - |  |  | -
- | - | - |  | - | N1 |  | - | VREF– |  | S | - |  | - | - |  |  | -
- | - | 21 |  | 32 | P1 |  | 38 | VREF+ |  | S | - |  | - | - |  |  | -
13 | G9 | 22 |  | 33 | R1 |  | 39 | VDDA |  | S | - |  | - | - |  |  | -
14 | C10 | 23 |  | 34 | N3 |  | 40 | PA0/WKUP (PA0) |  | I/O | FT |  | -6 | USART2_CTS/ UART4_TX/ ETH_MII_CRS / TIM2_CH1_ETR/ TIM5_CH1 / TIM8_ETR/ EVENTOUT |  |  | ADC123_IN0/WKU P(5)
15 | F8 | 24 |  | 35 | N2 |  | 41 | PA1 |  | I/O | FT |  | -5 | USART2_RTS / UART4_RX/ ETH_RMII_REF_CLK / ETH_MII_RX_CLK / TIM5_CH2 / TIM2_CH2/ EVENTOUT |  |  | ADC123_IN1
16 | J10 | 25 |  | 36 | P2 |  | 42 | PA2 |  | I/O | FT |  | -5 | USART2_TX/TIM5_CH3 / TIM9_CH1 / TIM2_CH3 / ETH_MDIO/ EVENTOUT |  |  | ADC123_IN2
- | - | - |  | - | F4 |  | 43 | PH2 |  | I/O | FT |  | - | ETH_MII_CRS/EVENTOUT |  |  | -
- | - | - |  | - | G4 |  | 44 | PH3 |  | I/O | FT |  | - | ETH_MII_COL/EVENTOUT |  |  | -
- | - | - |  | - | H4 |  | 45 | PH4 |  | I/O | FT |  | - | I2C2_SCL / OTG_HS_ULPI_NXT/ EVENTOUT |  |  | -
- | - | - |  | - | J4 |  | 46 | PH5 |  | I/O | FT |  | - | I2C2_SDA/ EVENTOUT |  |  | -
17 | H9 | 26 |  | 37 | R2 |  | 47 | PA3 |  | I/O | FT |  | -5 | USART2_RX/TIM5_CH4 / TIM9_CH2 / TIM2_CH4 / OTG_HS_ULPI_D0 / ETH_MII_COL/ EVENTOUT |  |  | ADC123_IN3
18 | E5 | 27 |  | 38 | - |  | - | VSS |  | S | - |  | - | - |  |  | -
Pin number | [7 empty] | Pin name (function after reset)(2) |  | Pin type | I / O structure |  | Notes | Alternate functions |  |  | Additional functions
LQFP64 | WLCSP90 | LQFP100 |  | LQFP144 | UFBGA176 |  | LQFP176
| D9 |  |  |  | L4 |  | 48 | BYPASS_REG |  | I | FT |  | - | - |  |  | -
19 | E4 | 28 |  | 39 | K4 |  | 49 | VDD |  | S | - |  | - | - |  |  | -
20 | J9 | 29 |  | 40 | N4 |  | 50 | PA4 |  | I/O | TTa |  | -5 | SPI1_NSS / SPI3_NSS / USART2_CK / DCMI_HSYNC / OTG_HS_SOF/ I2S3_WS/ EVENTOUT |  |  | ADC12_IN4 /DAC_OUT1
21 | G8 | 30 |  | 41 | P4 |  | 51 | PA5 |  | I/O | TTa |  | -5 | SPI1_SCK/ OTG_HS_ULPI_CK / TIM2_CH1_ETR/ TIM8_CH1N/ EVENTOUT |  |  | ADC12_IN5/DAC_ OUT2
22 | H8 | 31 |  | 42 | P3 |  | 52 | PA6 |  | I/O | FT |  | -5 | SPI1_MISO / TIM8_BKIN/TIM13_CH1 / DCMI_PIXCLK / TIM3_CH1 / TIM1_BKIN/ EVENTOUT |  |  | ADC12_IN6
23 | J8 | 32 |  | 43 | R3 |  | 53 | PA7 |  | I/O | FT |  | -5 | SPI1_MOSI/ TIM8_CH1N / TIM14_CH1/TIM3_CH2/ ETH_MII_RX_DV / TIM1_CH1N / ETH_RMII_CRS_DV/ EVENTOUT |  |  | ADC12_IN7
24 | - | 33 |  | 44 | N5 |  | 54 | PC4 |  | I/O | FT |  | -5 | ETH_RMII_RX_D0 / ETH_MII_RX_D0/ EVENTOUT |  |  | ADC12_IN14
25 | - | 34 |  | 45 | P5 |  | 55 | PC5 |  | I/O | FT |  | -5 | ETH_RMII_RX_D1 / ETH_MII_RX_D1/ EVENTOUT |  |  | ADC12_IN15
26 | G7 | 35 |  | 46 | R5 |  | 56 | PB0 |  | I/O | FT |  | -5 | TIM3_CH3 / TIM8_CH2N/ OTG_HS_ULPI_D1/ ETH_MII_RXD2 / TIM1_CH2N/ EVENTOUT |  |  | ADC12_IN8
27 | H7 | 36 |  | 47 | R4 |  | 57 | PB1 |  | I/O | FT |  | -5 | TIM3_CH4 / TIM8_CH3N/ OTG_HS_ULPI_D2/ ETH_MII_RXD3 / TIM1_CH3N/ EVENTOUT |  |  | ADC12_IN9
28 | J7 | 37 |  | 48 | M6 |  | 58 | PB2/BOOT1 (PB2) |  | I/O | FT |  | - | EVENTOUT |  |  | -
Pin number | [7 empty] | Pin name (function after reset)(2) |  | Pin type | I / O structure |  | Notes | Alternate functions |  |  | Additional functions
LQFP64 | WLCSP90 | LQFP100 |  | LQFP144 | UFBGA176 |  | LQFP176
- | - | - |  | 49 | R6 |  | 59 | PF11 |  | I/O | FT |  | - | DCMI_D12/ EVENTOUT |  |  | -
- | - | - |  | 50 | P6 |  | 60 | PF12 |  | I/O | FT |  | - | FSMC_A6/ EVENTOUT |  |  | -
- | - | - |  | 51 | M8 |  | 61 | VSS |  | S | - |  | - | - |  |  | -
- | - | - |  | 52 | N8 |  | 62 | VDD |  | S | - |  | - | - |  |  | -
- | - | - |  | 53 | N6 |  | 63 | PF13 |  | I/O | FT |  | - | FSMC_A7/ EVENTOUT |  |  | -
- | - | - |  | 54 | R7 |  | 64 | PF14 |  | I/O | FT |  | - | FSMC_A8/ EVENTOUT |  |  | -
- | - | - |  | 55 | P7 |  | 65 | PF15 |  | I/O | FT |  | - | FSMC_A9/ EVENTOUT |  |  | -
- | - | - |  | 56 | N7 |  | 66 | PG0 |  | I/O | FT |  | - | FSMC_A10/ EVENTOUT |  |  | -
- | - | - |  | 57 | M7 |  | 67 | PG1 |  | I/O | FT |  | - | FSMC_A11/ EVENTOUT |  |  | -
- | G6 | 38 |  | 58 | R8 |  | 68 | PE7 |  | I/O | FT |  | - | FSMC_D4/TIM1_ETR/ EVENTOUT |  |  | -
- | H6 | 39 |  | 59 | P8 |  | 69 | PE8 |  | I/O | FT |  | - | FSMC_D5/ TIM1_CH1N/ EVENTOUT |  |  | -
- | J6 | 40 |  | 60 | P9 |  | 70 | PE9 |  | I/O | FT |  | - | FSMC_D6/TIM1_CH1/ EVENTOUT |  |  | -
- | - | - |  | 61 | M9 |  | 71 | VSS |  | S | - |  | - | - |  |  | -
- | - | - |  | 62 | N9 |  | 72 | VDD |  | S | - |  | - | - |  |  | -
- | F6 | 41 |  | 63 | R9 |  | 73 | PE10 |  | I/O | FT |  | - | FSMC_D7/TIM1_CH2N/ EVENTOUT |  |  | -
- | J5 | 42 |  | 64 | P10 |  | 74 | PE11 |  | I/O | FT |  | - | FSMC_D8/TIM1_CH2/ EVENTOUT |  |  | -
- | H5 | 43 |  | 65 | R10 |  | 75 | PE12 |  | I/O | FT |  | - | FSMC_D9/TIM1_CH3N/ EVENTOUT |  |  | -
- | G5 | 44 |  | 66 | N11 |  | 76 | PE13 |  | I/O | FT |  | - | FSMC_D10/TIM1_CH3/ EVENTOUT |  |  | -
- | F5 | 45 |  | 67 | P11 |  | 77 | PE14 |  | I/O | FT |  | - | FSMC_D11/TIM1_CH4/ EVENTOUT |  |  | -
- | G4 | 46 |  | 68 | R11 |  | 78 | PE15 |  | I/O | FT |  | - | FSMC_D12/TIM1_BKIN/ EVENTOUT |  |  | -
Pin number | [7 empty] | Pin name (function after reset)(2) |  | Pin type | I / O structure |  | Notes | Alternate functions |  |  | Additional functions
LQFP64 | WLCSP90 | LQFP100 |  | LQFP144 | UFBGA176 |  | LQFP176
29 | H4 | 47 |  | 69 | R12 |  | 79 | PB10 |  | I/O | FT |  | - | SPI2_SCK / I2S2_CK / I2C2_SCL/ USART3_TX / OTG_HS_ULPI_D3 / ETH_MII_RX_ER / TIM2_CH3/ EVENTOUT |  |  | -
30 | J4 | 48 |  | 70 | R13 |  | 80 | PB11 |  | I/O | FT |  | - | I2C2_SDA/USART3_RX/ OTG_HS_ULPI_D4 / ETH_RMII_TX_EN/ ETH_MII_TX_EN / TIM2_CH4/ EVENTOUT |  |  | -
31 | F4 | 49 |  | 71 | M10 |  | 81 | VCAP_1 |  | S |  |  | - | - |  |  | -
32 | - | 50 |  | 72 | N10 |  | 82 | VDD |  | S |  |  | - | - |  |  | -
- | - | - |  | - | M11 |  | 83 | PH6 |  | I/O | FT |  | - | I2C2_SMBA / TIM12_CH1 / ETH_MII_RXD2/ EVENTOUT |  |  | -
- | - | - |  | - | N12 |  | 84 | PH7 |  | I/O | FT |  | - | I2C3_SCL / ETH_MII_RXD3/ EVENTOUT |  |  | -
- | - | - |  | - | M12 |  | 85 | PH8 |  | I/O | FT |  | - | I2C3_SDA / DCMI_HSYNC/ EVENTOUT |  |  | -
- | - | - |  | - | M13 |  | 86 | PH9 |  | I/O | FT |  | - | I2C3_SMBA / TIM12_CH2/ DCMI_D0/ EVENTOUT |  |  | -
- | - | - |  | - | L13 |  | 87 | PH10 |  | I/O | FT |  | - | TIM5_CH1 / DCMI_D1/ EVENTOUT |  |  | -
- | - | - |  | - | L12 |  | 88 | PH11 |  | I/O | FT |  | - | TIM5_CH2 / DCMI_D2/ EVENTOUT |  |  | -
- | - | - |  | - | K12 |  | 89 | PH12 |  | I/O | FT |  | - | TIM5_CH3 / DCMI_D3/ EVENTOUT |  |  | -
- | - | - |  | - | H12 |  | 90 | VSS |  | S | - |  | - | - |  |  | -
- | - | - |  | - | J12 |  | 91 | VDD |  | S | - |  | - | - |  |  | -
Pin number | [7 empty] | Pin name (function after reset)(2) |  | Pin type | I / O structure |  | Notes | Alternate functions |  |  | Additional functions
LQFP64 | WLCSP90 | LQFP100 |  | LQFP144 | UFBGA176 |  | LQFP176
33 | J3 | 51 |  | 73 | P12 |  | 92 | PB12 |  | I/O | FT |  | - | SPI2_NSS / I2S2_WS / I2C2_SMBA/ USART3_CK/ TIM1_BKIN / CAN2_RX / OTG_HS_ULPI_D5/ ETH_RMII_TXD0 / ETH_MII_TXD0/ OTG_HS_ID/ EVENTOUT |  |  | -
34 | J1 | 52 |  | 74 | P13 |  | 93 | PB13 |  | I/O | FT |  | - | SPI2_SCK / I2S2_CK / USART3_CTS/ TIM1_CH1N /CAN2_TX / OTG_HS_ULPI_D6 / ETH_RMII_TXD1 / ETH_MII_TXD1/ EVENTOUT |  |  | OTG_HS_VBUS
35 | J2 | 53 |  | 75 | R14 |  | 94 | PB14 |  | I/O | FT |  | - | SPI2_MISO/ TIM1_CH2N / TIM12_CH1 / OTG_HS_DM/ USART3_RTS / TIM8_CH2N/I2S2ext_SD/ EVENTOUT |  |  | -
36 | H1 | 54 |  | 76 | R15 |  | 95 | PB15 |  | I/O | FT |  | - | SPI2_MOSI / I2S2_SD/ TIM1_CH3N / TIM8_CH3N / TIM12_CH2 / OTG_HS_DP/ EVENTOUT |  |  | RTC_REFIN
- | H2 | 55 |  | 77 | P15 |  | 96 | PD8 |  | I/O | FT |  | - | FSMC_D13 / USART3_TX/ EVENTOUT |  |  | -
- | H3 | 56 |  | 78 | P14 |  | 97 | PD9 |  | I/O | FT |  | - | FSMC_D14 / USART3_RX/ EVENTOUT |  |  | -
- | G3 | 57 |  | 79 | N15 |  | 98 | PD10 |  | I/O | FT |  | - | FSMC_D15 / USART3_CK/ EVENTOUT |  |  | -
- | G1 | 58 |  | 80 | N14 |  | 99 | PD11 |  | I/O | FT |  | - | FSMC_CLE / FSMC_A16/USART3_CTS/ EVENTOUT |  |  | -
- | G2 | 59 |  | 81 | N13 |  | 100 | PD12 |  | I/O | FT |  | - | FSMC_ALE/ FSMC_A17/TIM4_CH1 / USART3_RTS/ EVENTOUT |  |  | -
Pin number | [7 empty] | Pin name (function after reset)(2) |  | Pin type | I / O structure |  | Notes | Alternate functions |  |  | Additional functions
LQFP64 | WLCSP90 | LQFP100 |  | LQFP144 | UFBGA176 |  | LQFP176
- | - | 60 |  | 82 | M15 |  | 101 | PD13 |  | I/O | FT |  | - | FSMC_A18/TIM4_CH2/ EVENTOUT |  |  | -
- | - | - |  | 83 | - |  | 102 | VSS |  | S |  |  | - | - |  |  | -
- | - | - |  | 84 | J13 |  | 103 | VDD |  | S |  |  | - | - |  |  | -
- | F2 | 61 |  | 85 | M14 |  | 104 | PD14 |  | I/O | FT |  | - | FSMC_D0/TIM4_CH3/ EVENTOUT/ EVENTOUT |  |  | -
- | F1 | 62 |  | 86 | L14 |  | 105 | PD15 |  | I/O | FT |  | - | FSMC_D1/TIM4_CH4/ EVENTOUT |  |  | -
- | - | - |  | 87 | L15 |  | 106 | PG2 |  | I/O | FT |  | - | FSMC_A12/ EVENTOUT |  |  | -
- | - | - |  | 88 | K15 |  | 107 | PG3 |  | I/O | FT |  | - | FSMC_A13/ EVENTOUT |  |  | -
- | - | - |  | 89 | K14 |  | 108 | PG4 |  | I/O | FT |  | - | FSMC_A14/ EVENTOUT |  |  | -
- | - | - |  | 90 | K13 |  | 109 | PG5 |  | I/O | FT |  | - | FSMC_A15/ EVENTOUT |  |  | -
- | - | - |  | 91 | J15 |  | 110 | PG6 |  | I/O | FT |  | - | FSMC_INT2/ EVENTOUT |  |  | -
- | - | - |  | 92 | J14 |  | 111 | PG7 |  | I/O | FT |  | - | FSMC_INT3 /USART6_CK/ EVENTOUT |  |  | -
- | - | - |  | 93 | H14 |  | 112 | PG8 |  | I/O | FT |  | - | USART6_RTS / ETH_PPS_OUT/ EVENTOUT |  |  | -
- | - | - |  | 94 | G12 |  | 113 | VSS |  | S |  |  | - | - |  |  | -
- | - | - |  | 95 | H13 |  | 114 | VDD |  | S |  |  | - | - |  |  | -
37 | F3 | 63 |  | 96 | H15 |  | 115 | PC6 |  | I/O | FT |  | - | I2S2_MCK / TIM8_CH1/SDIO_D6 / USART6_TX / DCMI_D0/TIM3_CH1/ EVENTOUT |  |  | -
38 | E1 | 64 |  | 97 | G15 |  | 116 | PC7 |  | I/O | FT |  | - | I2S3_MCK / TIM8_CH2/SDIO_D7 / USART6_RX / DCMI_D1/TIM3_CH2/ EVENTOUT |  |  | -
39 | E2 | 65 |  | 98 | G14 |  | 117 | PC8 |  | I/O | FT |  | - | TIM8_CH3/SDIO_D0 /TIM3_CH3/ USART6_CK / DCMI_D2/ EVENTOUT |  |  | -
Pin number | [7 empty] | Pin name (function after reset)(2) |  | Pin type | I / O structure |  | Notes | Alternate functions |  |  | Additional functions
LQFP64 | WLCSP90 | LQFP100 |  | LQFP144 | UFBGA176 |  | LQFP176
40 | E3 | 66 |  | 99 | F14 |  | 118 | PC9 |  | I/O | FT |  | - | I2S_CKIN/ MCO2 / TIM8_CH4/SDIO_D1 / /I2C3_SDA / DCMI_D3 / TIM3_CH4/ EVENTOUT |  |  | -
41 | D1 | 67 |  | 100 | F15 |  | 119 | PA8 |  | I/O | FT |  | - | MCO1 / USART1_CK/ TIM1_CH1/ I2C3_SCL/ OTG_FS_SOF/ EVENTOUT |  |  | -
42 | D2 | 68 |  | 101 | E15 |  | 120 | PA9 |  | I/O | FT |  | - | USART1_TX/ TIM1_CH2 / I2C3_SMBA / DCMI_D0/ EVENTOUT |  |  | OTG_FS_VBUS
43 | D3 | 69 |  | 102 | D15 |  | 121 | PA10 |  | I/O | FT |  | - | USART1_RX/ TIM1_CH3/ OTG_FS_ID/DCMI_D1/ EVENTOUT |  |  | -
44 | C1 | 70 |  | 103 | C15 |  | 122 | PA11 |  | I/O | FT |  | - | USART1_CTS / CAN1_RX / TIM1_CH4 / OTG_FS_DM/ EVENTOUT |  |  | -
45 | C2 | 71 |  | 104 | B15 |  | 123 | PA12 |  | I/O | FT |  | - | USART1_RTS / CAN1_TX/ TIM1_ETR/ OTG_FS_DP/ EVENTOUT |  |  | -
46 | D4 | 72 |  | 105 | A15 |  | 124 | PA13 (JTMS-SWDIO) |  | I/O | FT |  | - | JTMS-SWDIO/ EVENTOUT |  |  | -
47 | B1 | 73 |  | 106 | F13 |  | 125 | VCAP_2 |  | S | - |  | - | - |  |  | -
- | E7 | 74 |  | 107 | F12 |  | 126 | VSS |  | S | - |  | - | - |  |  | -
48 | E6 | 75 |  | 108 | G13 |  | 127 | VDD |  | S | - |  | - | - |  |  | -
- | - | - |  | - | E12 |  | 128 | PH13 |  | I/O | FT |  | - | TIM8_CH1N / CAN1_TX/ EVENTOUT |  |  | -
- | - | - |  | - | E13 |  | 129 | PH14 |  | I/O | FT |  | - | TIM8_CH2N / DCMI_D4/ EVENTOUT |  |  | -
- | - | - |  | - | D13 |  | 130 | PH15 |  | I/O | FT |  | - | TIM8_CH3N / DCMI_D11/ EVENTOUT |  |  | -
- | C3 | - |  | - | E14 |  | 131 | PI0 |  | I/O | FT |  | - | TIM5_CH4 / SPI2_NSS / I2S2_WS / DCMI_D13/ EVENTOUT |  |  | -
- | B2 | - |  | - | D14 |  | 132 | PI1 |  | I/O | FT |  | - | SPI2_SCK / I2S2_CK / DCMI_D8/ EVENTOUT |  |  | -
Pin number | [7 empty] | Pin name (function after reset)(2) |  | Pin type | I / O structure |  | Notes | Alternate functions |  |  | Additional functions
LQFP64 | WLCSP90 | LQFP100 |  | LQFP144 | UFBGA176 |  | LQFP176
- | - | - |  | - | C14 |  | 133 | PI2 |  | I/O | FT |  | - | TIM8_CH4 /SPI2_MISO / DCMI_D9 / I2S2ext_SD/ EVENTOUT |  |  | -
- | - | - |  | - | C13 |  | 134 | PI3 |  | I/O | FT |  |  | TIM8_ETR / SPI2_MOSI / I2S2_SD / DCMI_D10/ EVENTOUT |  |  | -
- | - | - |  | - | D9 |  | 135 | VSS |  | S | - |  | - | - |  |  | -
- | - | - |  | - | C9 |  | 136 | VDD |  | S | - |  | - | - |  |  | -
49 | A2 | 76 |  | 109 | A14 |  | 137 | PA14 (JTCK/SWCLK) |  | I/O | FT |  | - | JTCK-SWCLK/ EVENTOUT |  |  | -
50 | B3 | 77 |  | 110 | A13 |  | 138 | PA15 (JTDI) |  | I/O | FT |  | - | JTDI/ SPI3_NSS/ I2S3_WS/TIM2_CH1_ETR / SPI1_NSS / EVENTOUT |  |  | -
51 | D5 | 78 |  | 111 | B14 |  | 139 | PC10 |  | I/O | FT |  | - | SPI3_SCK / I2S3_CK/ UART4_TX/SDIO_D2 / DCMI_D8 / USART3_TX/ EVENTOUT |  |  | -
52 | C4 | 79 |  | 112 | B13 |  | 140 | PC11 |  | I/O | FT |  | - | UART4_RX/ SPI3_MISO / SDIO_D3 / DCMI_D4/USART3_RX / I2S3ext_SD/ EVENTOUT |  |  | -
53 | A3 | 80 |  | 113 | A12 |  | 141 | PC12 |  | I/O | FT |  | - | UART5_TX/SDIO_CK / DCMI_D9 / SPI3_MOSI /I2S3_SD / USART3_CK/ EVENTOUT |  |  | -
- | D6 | 81 |  | 114 | B12 |  | 142 | PD0 |  | I/O | FT |  | - | FSMC_D2/CAN1_RX/ EVENTOUT |  |  | -
- | C5 | 82 |  | 115 | C12 |  | 143 | PD1 |  | I/O | FT |  | - | FSMC_D3 / CAN1_TX/ EVENTOUT |  |  | -
54 | B4 | 83 |  | 116 | D12 |  | 144 | PD2 |  | I/O | FT |  | - | TIM3_ETR/UART5_RX/ SDIO_CMD / DCMI_D11/ EVENTOUT |  |  | -
- | - | 84 |  | 117 | D11 |  | 145 | PD3 |  | I/O | FT |  | - | FSMC_CLK/ USART2_CTS/ EVENTOUT |  |  | -
Pin number | [7 empty] | Pin name (function after reset)(2) |  | Pin type | I / O structure |  | Notes | Alternate functions |  |  | Additional functions
LQFP64 | WLCSP90 | LQFP100 |  | LQFP144 | UFBGA176 |  | LQFP176
- | A4 | 85 |  | 118 | D10 |  | 146 | PD4 |  | I/O | FT |  | - | FSMC_NOE/ USART2_RTS/ EVENTOUT |  |  | -
- | C6 | 86 |  | 119 | C11 |  | 147 | PD5 |  | I/O | FT |  | - | FSMC_NWE/USART2_TX/ EVENTOUT |  |  | -
- | - | - |  | 120 | D8 |  | 148 | VSS |  | S | - |  | - | - |  |  | -
- | - | - |  | 121 | C8 |  | 149 | VDD |  | S | - |  | - | - |  |  | -
- | B5 | 87 |  | 122 | B11 |  | 150 | PD6 |  | I/O | FT |  | - | FSMC_NWAIT/ USART2_RX/ EVENTOUT |  |  | -
- | A5 | 88 |  | 123 | A11 |  | 151 | PD7 |  | I/O | FT |  | - | USART2_CK/FSMC_NE1/ FSMC_NCE2/ EVENTOUT |  |  | -
- | - | - |  | 124 | C10 |  | 152 | PG9 |  | I/O | FT |  | - | USART6_RX / FSMC_NE2/FSMC_NCE3/ EVENTOUT |  |  | -
- | - | - |  | 125 | B10 |  | 153 | PG10 |  | I/O | FT |  | - | FSMC_NCE4_1/ FSMC_NE3/ EVENTOUT |  |  | -
- | - | - |  | 126 | B9 |  | 154 | PG11 |  | I/O | FT |  | - | FSMC_NCE4_2 / ETH_MII_TX_EN/ ETH _RMII_TX_EN/ EVENTOUT |  |  | -
- | - | - |  | 127 | B8 |  | 155 | PG12 |  | I/O | FT |  | - | FSMC_NE4 / USART6_RTS/ EVENTOUT |  |  | -
- | - | - |  | 128 | A8 |  | 156 | PG13 |  | I/O | FT |  | - | FSMC_A24 / USART6_CTS /ETH_MII_TXD0/ ETH_RMII_TXD0/ EVENTOUT |  |  | -
- | - | - |  | 129 | A7 |  | 157 | PG14 |  | I/O | FT |  | - | FSMC_A25 / USART6_TX /ETH_MII_TXD1/ ETH_RMII_TXD1/ EVENTOUT |  |  | -
- | E8 | - |  | 130 | D7 |  | 158 | VSS |  | S | - |  | - | - |  |  | -
- | F7 | - |  | 131 | C7 |  | 159 | VDD |  | S | - |  | - | - |  |  | -
- | - | - |  | 132 | B7 |  | 160 | PG15 |  | I/O | FT |  | - | USART6_CTS / DCMI_D13/ EVENTOUT |  |  | -
Pin number | [7 empty] | Pin name (function after reset)(2) |  | Pin type | I / O structure |  | Notes | Alternate functions |  |  | Additional functions
LQFP64 | WLCSP90 | LQFP100 |  | LQFP144 | UFBGA176 |  | LQFP176
55 | B6 | 89 |  | 133 | A10 |  | 161 | PB3 (JTDO/ TRACESWO) |  | I/O | FT |  | - | JTDO/ TRACESWO/ SPI3_SCK / I2S3_CK / TIM2_CH2 / SPI1_SCK/ EVENTOUT |  |  | -
56 | A6 | 90 |  | 134 | A9 |  | 162 | PB4 (NJTRST) |  | I/O | FT |  | - | NJTRST/ SPI3_MISO / TIM3_CH1 / SPI1_MISO / I2S3ext_SD/ EVENTOUT |  |  | -
57 | D7 | 91 |  | 135 | A6 |  | 163 | PB5 |  | I/O | FT |  | - | I2C1_SMBA/ CAN2_RX / OTG_HS_ULPI_D7 / ETH_PPS_OUT/TIM3_CH2 / SPI1_MOSI/ SPI3_MOSI / DCMI_D10 / I2S3_SD/ EVENTOUT |  |  | -
58 | C7 | 92 |  | 136 | B6 |  | 164 | PB6 |  | I/O | FT |  | - | I2C1_SCL/ TIM4_CH1 / CAN2_TX / DCMI_D5/USART1_TX/ EVENTOUT |  |  | -
59 | B7 | 93 |  | 137 | B5 |  | 165 | PB7 |  | I/O | FT |  | - | I2C1_SDA / FSMC_NL / DCMI_VSYNC / USART1_RX/ TIM4_CH2/ EVENTOUT |  |  | -
60 | A7 | 94 |  | 138 | D6 |  | 166 | BOOT0 |  | I | B |  | - | - |  |  | VPP
61 | D8 | 95 |  | 139 | A5 |  | 167 | PB8 |  | I/O | FT |  | - | TIM4_CH3/SDIO_D4/ TIM10_CH1 / DCMI_D6 / ETH_MII_TXD3 / I2C1_SCL/ CAN1_RX/ EVENTOUT |  |  | -
62 | C8 | 96 |  | 140 | B4 |  | 168 | PB9 |  | I/O | FT |  | - | SPI2_NSS/ I2S2_WS / TIM4_CH4/ TIM11_CH1/ SDIO_D5 / DCMI_D7 / I2C1_SDA / CAN1_TX/ EVENTOUT |  |  | -
- | - | 97 |  | 141 | A4 |  | 169 | PE0 |  | I/O | FT |  | - | TIM4_ETR / FSMC_NBL0 / DCMI_D2/ EVENTOUT |  |  | -
- | - | 98 |  | 142 | A3 |  | 170 | PE1 |  | I/O | FT |  | - | FSMC_NBL1 / DCMI_D3/ EVENTOUT |  |  | -
63 | - | 99 |  | - | D5 |  | - | VSS |  | S | - |  | - | - |  |  | -
Pin number | [7 empty] | Pin name (function after reset)(2) |  | Pin type | I / O structure |  | Notes | Alternate functions |  |  | Additional functions
LQFP64 | WLCSP90 | LQFP100 |  | LQFP144 | UFBGA176 |  | LQFP176
- | A8 | - |  | 143 | C6 |  | 171 | PDR_ON |  | I | FT |  | - | - |  |  | -
64 | A1 | 10 0 |  | 144 | C5 |  | 172 | VDD |  | S | - |  | - | - |  |  | -
- | - | - |  | - | D4 |  | 173 | PI4 |  | I/O | FT |  | - | TIM8_BKIN / DCMI_D5/ EVENTOUT |  |  | -
- | - | - |  | - | C4 |  | 174 | PI5 |  | I/O | FT |  | - | TIM8_CH1 / DCMI_VSYNC/ EVENTOUT |  |  | -
- | - | - |  | - | C3 |  | 175 | PI6 |  | I/O | FT |  | - | TIM8_CH2 / DCMI_D6/ EVENTOUT |  |  | -
- | - | - |  | - | C2 |  | 176 | PI7 |  | I/O | FT |  | - | TIM8_CH3 / DCMI_D7/ EVENTOUT |  |  | -
1. UFBGA176 F6, F7, F8, F9, F10, G6, G7, G8, G9, G10, H6, H7, H8, H9, H10, J6, J7, J8, J9, J10, K6, K7, K8, K9 and K10 balls are connected to VSS for heat dissipation and package mechanical stability. 2. Function availability depends on the chosen device. 3. PC13, PC14, PC15 and PI8 are supplied through the power switch. Since the switch only sinks a limited amount of current (3 mA), the use of GPIOs PC13 to PC15 and PI8 in output mode is limited: - The speed should not exceed 2 MHz with a maximum load of 30 pF. - These I/Os must not be used as a current source (e.g. to drive an LED). 4. Main function after the first backup domain power-up. Later on, it depends on the contents of the RTC registers even after reset (because these registers are not reset by the main reset). For details on how to manage these I/Os, refer to the RTC register description sections in the STM32F4xx reference manual, available from the STMicroelectronics website: www.st.com. 5. FT = 5 V tolerant except when in analog mode or oscillator mode (for PC14, PC15, PH0 and PH1). 6. If the device is delivered in an UFBGA176 or WLCSP90 and the BYPASS_REG pin is set to VDD (Regulator off/internal reset ON mode), then PA0 is used as an internal Reset (active low).
Table 8. FSMC pin definition
Pins(1) |  |  | FSMC | [11 empty] | LQFP100(2) | WLCSP90 (2)
|  |  | CF |  |  | NOR/PSRAM/ SRAM |  |  | NOR/PSRAM Mux |  |  | NAND 16 bit
PE2 |  |  | - |  |  | A23 |  |  | A23 |  |  | - |  |  | Yes | -
PE3 |  |  | - |  |  | A19 |  |  | A19 |  |  | - |  |  | Yes | -
PE4 |  |  | - |  |  | A20 |  |  | A20 |  |  | - |  |  | Yes | -
PE5 |  |  | - |  |  | A21 |  |  | A21 |  |  | - |  |  | Yes | -
PE6 |  |  | - |  |  | A22 |  |  | A22 |  |  | - |  |  | Yes | -