## Table 1
1 | PE2/TRACECLK/SPI4_SCK/SAI1_MCLK_A/QUADSPI_BK1_IO2/ETH_MII_TXD3/FMC_A23/ | PE2/TRACECLK/SPI4_SCK/SAI1_MCLK_A/QUADSPI_BK1_IO2/ETH_MII_TXD3/FMC_A23
2 | PE3/TRACED0/SAI1_SD_B/FMC_A19/ | PE3/TRACED0/SAI1_SD_B/FMC_A19
3 | PE4/TRACED1/SPI4_NSS/SAI1_FS_A/DFSDM1_DATIN3/FMC_A20/DCMI_D4/LCD_B0/ | PE4/TRACED1/SPI4_NSS/SAI1_FS_A/DFSDM1_DATIN3/FMC_A20/DCMI_D4/LCD_B0
4 | PE5/TRACED2/TIM9_CH1/SPI4_MISO/SAI1_SCK_A/DFSDM1_CKIN3/FMC_A21/DCMI_D6/LCD_G0/ | PE5/TRACED2/TIM9_CH1/SPI4_MISO/SAI1_SCK_A/DFSDM1_CKIN3/FMC_A21/DCMI_D6/LCD_G0
5 | PE6/TRACED3/TIM1_BKIN2/TIM9_CH2/SPI4_MOSI/SAI1_SD_A/SAI2_MCLK_B/FMC_A22/DCMI_D7/LCD_G1/ | PE6/TRACED3/TIM1_BKIN2/TIM9_CH2/SPI4_MOSI/SAI1_SD_A/SAI2_MCLK_B/FMC_A22/DCMI_D7/LCD_G1
6 | VBAT | VBAT
7 | PI8/RTC_TAMP2/RTC_TS/WKUP5 | PI8/RTC_TAMP2/RTC_TS/WKUP5
8 | PC13/RTC_TAMP1/RTC_TS/RTC_OUT/WKUP4 | PC13/RTC_TAMP1/RTC_TS/RTC_OUT/WKUP4
9 | PC14/OSC32_IN | PC14/OSC32_IN
10 | PC15/OSC32_OUT | PC15/OSC32_OUT
11 | PI9/UART4_RX/CAN1_RX/FMC_D30/LCD_VSYNC/ | PI9/UART4_RX/CAN1_RX/FMC_D30/LCD_VSYNC
12 | PI10/ETH_MII_RX_ER/FMC_D31/LCD_HSYNC/ | PI10/ETH_MII_RX_ER/FMC_D31/LCD_HSYNC
13 | PI11/LCD_G6/OTG_HS_ULPI_DIR/WKUP6 | PI11/LCD_G6/OTG_HS_ULPI_DIR/WKUP6
14 | VSS | VSS
15 | VDD | VDD
16 | PF0/I2C2_SDA/FMC_A0/ | PF0/I2C2_SDA/FMC_A0
17 | PF1/I2C2_SCL/FMC_A1/ | PF1/I2C2_SCL/FMC_A1
18 | PF2/I2C2_SMBA/FMC_A2/ | PF2/I2C2_SMBA/FMC_A2
19 | PF3/FMC_A3/ADC3_IN9 | PF3/FMC_A3/ADC3_IN9
20 | PF4/FMC_A4/ADC3_IN14 | PF4/FMC_A4/ADC3_IN14
21 | PF5/FMC_A5/ADC3_IN15 | PF5/FMC_A5/ADC3_IN15
22 | VSS | VSS
23 | VDD | VDD
24 | PF6/TIM10_CH1/SPI5_NSS/SAI1_SD_B/UART7_RX/QUADSPI_BK1_IO3/ADC3_IN4 | PF6/TIM10_CH1/SPI5_NSS/SAI1_SD_B/UART7_RX/QUADSPI_BK1_IO3/ADC3_IN4
25 | PF7/TIM11_CH1/SPI5_SCK/SAI1_MCLK_B/UART7_TX/QUADSPI_BK1_IO2/ADC3_IN5 | PF7/TIM11_CH1/SPI5_SCK/SAI1_MCLK_B/UART7_TX/QUADSPI_BK1_IO2/ADC3_IN5
26 | PF8/SPI5_MISO/SAI1_SCK_B/UART7_RTS/TIM13_CH1/QUADSPI_BK1_IO0/ADC3_IN6 | PF8/SPI5_MISO/SAI1_SCK_B/UART7_RTS/TIM13_CH1/QUADSPI_BK1_IO0/ADC3_IN6
27 | PF9/SPI5_MOSI/SAI1_FS_B/UART7_CTS/TIM14_CH1/QUADSPI_BK1_IO1/ADC3_IN7 | PF9/SPI5_MOSI/SAI1_FS_B/UART7_CTS/TIM14_CH1/QUADSPI_BK1_IO1/ADC3_IN7
28 | PF10/QUADSPI_CLK/DCMI_D11/LCD_DE/ADC3_IN8 | PF10/QUADSPI_CLK/DCMI_D11/LCD_DE/ADC3_IN8
29 | PH0/OSC_IN | PH0/OSC_IN
30 | PH1/OSC_OUT | PH1/OSC_OUT
31 | NRST | NRST
32 | PC0/DFSDM1_CKIN0/DFSDM1_DATIN4/SAI2_FS_B/OTG_HS_ULPI_STP/FMC_SDNWE/LCD_R5/ADC1_IN10/ADC2_IN10/ADC3_IN10 | PC0/DFSDM1_CKIN0/DFSDM1_DATIN4/SAI2_FS_B/OTG_HS_ULPI_STP/FMC_SDNWE/LCD_R5/ADC1_IN10/ADC2_IN10/ADC3_IN10
33 | PC1/TRACED0/DFSDM1_DATIN0/SPI2_MOSI/I2S2_SD/SAI1_SD_A/DFSDM1_CKIN4/ETH_MDC/MDIOS_MDC/ADC1_IN11/ADC2_IN11/ADC3_IN11/RTC_TAMP3/WKUP3 | PC1/TRACED0/DFSDM1_DATIN0/SPI2_MOSI/I2S2_SD/SAI1_SD_A/DFSDM1_CKIN4/ETH_MDC/MDIOS_MDC/ADC1_IN11/ADC2_IN11/ADC3_IN11/RTC_TAMP3/WKUP3
34 | PC2/DFSDM1_CKIN1/SPI2_MISO/DFSDM1_CKOUT/OTG_HS_ULPI_DIR/ETH_MII_TXD2/FMC_SDNE0/ADC1_IN12/ADC2_IN12/ADC3_IN12 | PC2/DFSDM1_CKIN1/SPI2_MISO/DFSDM1_CKOUT/OTG_HS_ULPI_DIR/ETH_MII_TXD2/FMC_SDNE0/ADC1_IN12/ADC2_IN12/ADC3_IN12
35 | PC3/DFSDM1_DATIN1/SPI2_MOSI/I2S2_SD/OTG_HS_ULPI_NXT/ETH_MII_TX_CLK/FMC_SDCKE0/ADC1_IN13/ADC2_IN13/ADC3_IN13 | PC3/DFSDM1_DATIN1/SPI2_MOSI/I2S2_SD/OTG_HS_ULPI_NXT/ETH_MII_TX_CLK/FMC_SDCKE0/ADC1_IN13/ADC2_IN13/ADC3_IN13
36 | VDD | VDD
37 | VSSA | VSSA
38 | VREF+ | VREF+
39 | VDDA | VDDA
40 | PA0/TIM2_CH1/TIM2_ETR/TIM5_CH1/TIM8_ETR/USART2_CTS/UART4_TX/SAI2_SD_B/ETH_MII_CRS/ADC1_IN0/ADC2_IN0/ADC3_IN0/WKUP1 | PA0/TIM2_CH1/TIM2_ETR/TIM5_CH1/TIM8_ETR/USART2_CTS/UART4_TX/SAI2_SD_B/ETH_MII_CRS/ADC1_IN0/ADC2_IN0/ADC3_IN0/WKUP1
41 | PA1/TIM2_CH2/TIM5_CH2/USART2_RTS/UART4_RX/QUADSPI_BK1_IO3/SAI2_MCLK_B/ETH_MII_RX_CLK/ETH_RMII_REF_CLK/LCD_R2/ADC1_IN1/ADC2_IN1/ADC3_IN1 | PA1/TIM2_CH2/TIM5_CH2/USART2_RTS/UART4_RX/QUADSPI_BK1_IO3/SAI2_MCLK_B/ETH_MII_RX_CLK/ETH_RMII_REF_CLK/LCD_R2/ADC1_IN1/ADC2_IN1/ADC3_IN1
42 | PA2/TIM2_CH3/TIM5_CH3/TIM9_CH1/USART2_TX/SAI2_SCK_B/ETH_MDIO/MDIOS_MDIO/LCD_R1/ADC1_IN2/ADC2_IN2/ADC3_IN2/WKUP2 | PA2/TIM2_CH3/TIM5_CH3/TIM9_CH1/USART2_TX/SAI2_SCK_B/ETH_MDIO/MDIOS_MDIO/LCD_R1/ADC1_IN2/ADC2_IN2/ADC3_IN2/WKUP2
43 | PH2/LPTIM1_IN2/QUADSPI_BK2_IO0/SAI2_SCK_B/ETH_MII_CRS/FMC_SDCKE0/LCD_R0/ | PH2/LPTIM1_IN2/QUADSPI_BK2_IO0/SAI2_SCK_B/ETH_MII_CRS/FMC_SDCKE0/LCD_R0
44 | PH3/QUADSPI_BK2_IO1/SAI2_MCLK_B/ETH_MII_COL/FMC_SDNE0/LCD_R1/ | PH3/QUADSPI_BK2_IO1/SAI2_MCLK_B/ETH_MII_COL/FMC_SDNE0/LCD_R1
45 | PH4/I2C2_SCL/LCD_G5/OTG_HS_ULPI_NXT/LCD_G4/ | PH4/I2C2_SCL/LCD_G5/OTG_HS_ULPI_NXT/LCD_G4
46 | PH5/I2C2_SDA/SPI5_NSS/FMC_SDNWE/ | PH5/I2C2_SDA/SPI5_NSS/FMC_SDNWE
47 | PA3/TIM2_CH4/TIM5_CH4/TIM9_CH2/USART2_RX/LCD_B2/OTG_HS_ULPI_D0/ETH_MII_COL/LCD_B5/ADC1_IN3/ADC2_IN3/ADC3_IN3 | PA3/TIM2_CH4/TIM5_CH4/TIM9_CH2/USART2_RX/LCD_B2/OTG_HS_ULPI_D0/ETH_MII_COL/LCD_B5/ADC1_IN3/ADC2_IN3/ADC3_IN3
48 | BYPASS_REG | BYPASS_REG
49 | VDD | VDD
50 | PA4/SPI1_NSS/I2S1_WS/SPI3_NSS/I2S3_WS/USART2_CK/SPI6_NSS/OTG_HS_SOF/DCMI_HSYNC/LCD_VSYNC/ADC1_IN4/ADC2_IN4/DAC_OUT1 | PA4/SPI1_NSS/I2S1_WS/SPI3_NSS/I2S3_WS/USART2_CK/SPI6_NSS/OTG_HS_SOF/DCMI_HSYNC/LCD_VSYNC/ADC1_IN4/ADC2_IN4/DAC_OUT1
51 | PA5/TIM2_CH1/TIM2_ETR/TIM8_CH1N/SPI1_SCK/I2S1_CK/SPI6_SCK/OTG_HS_ULPI_CK/LCD_R4/ADC1_IN5/ADC2_IN5/DAC_OUT2 | PA5/TIM2_CH1/TIM2_ETR/TIM8_CH1N/SPI1_SCK/I2S1_CK/SPI6_SCK/OTG_HS_ULPI_CK/LCD_R4/ADC1_IN5/ADC2_IN5/DAC_OUT2
52 | PA6/TIM1_BKIN/TIM3_CH1/TIM8_BKIN/SPI1_MISO/SPI6_MISO/TIM13_CH1/MDIOS_MDC/DCMI_PIXCLK/LCD_G2/ADC1_IN6/ADC2_IN6 | PA6/TIM1_BKIN/TIM3_CH1/TIM8_BKIN/SPI1_MISO/SPI6_MISO/TIM13_CH1/MDIOS_MDC/DCMI_PIXCLK/LCD_G2/ADC1_IN6/ADC2_IN6
53 | PA7/TIM1_CH1N/TIM3_CH2/TIM8_CH1N/SPI1_MOSI/I2S1_SD/SPI6_MOSI/TIM14_CH1/ETH_MII_RX_DV/ETH_RMII_CRS_DV/FMC_SDNWE/ADC1_IN7/ADC2_IN7 | PA7/TIM1_CH1N/TIM3_CH2/TIM8_CH1N/SPI1_MOSI/I2S1_SD/SPI6_MOSI/TIM14_CH1/ETH_MII_RX_DV/ETH_RMII_CRS_DV/FMC_SDNWE/ADC1_IN7/ADC2_IN7
54 | PC4/DFSDM1_CKIN2/I2S1_MCK/SPDIF_RX2/ETH_MII_RXD0/ETH_RMII_RXD0/FMC_SDNE0/ADC1_IN14/ADC2_IN14 | PC4/DFSDM1_CKIN2/I2S1_MCK/SPDIF_RX2/ETH_MII_RXD0/ETH_RMII_RXD0/FMC_SDNE0/ADC1_IN14/ADC2_IN14
55 | PC5/DFSDM1_DATIN2/SPDIF_RX3/ETH_MII_RXD1/ETH_RMII_RXD1/FMC_SDCKE0/ADC1_IN15/ADC2_IN15 | PC5/DFSDM1_DATIN2/SPDIF_RX3/ETH_MII_RXD1/ETH_RMII_RXD1/FMC_SDCKE0/ADC1_IN15/ADC2_IN15
56 | PB0/TIM1_CH2N/TIM3_CH3/TIM8_CH2N/DFSDM1_CKOUT/UART4_CTS/LCD_R3/OTG_HS_ULPI_D1/ETH_MII_RXD2/LCD_G1/ADC1_IN8/ADC2_IN8 | PB0/TIM1_CH2N/TIM3_CH3/TIM8_CH2N/DFSDM1_CKOUT/UART4_CTS/LCD_R3/OTG_HS_ULPI_D1/ETH_MII_RXD2/LCD_G1/ADC1_IN8/ADC2_IN8
57 | PB1/TIM1_CH3N/TIM3_CH4/TIM8_CH3N/DFSDM1_DATIN1/LCD_R6/OTG_HS_ULPI_D2/ETH_MII_RXD3/LCD_G0/ADC1_IN9/ADC2_IN9 | PB1/TIM1_CH3N/TIM3_CH4/TIM8_CH3N/DFSDM1_DATIN1/LCD_R6/OTG_HS_ULPI_D2/ETH_MII_RXD3/LCD_G0/ADC1_IN9/ADC2_IN9
58 | PB2/SAI1_SD_A/SPI3_MOSI/I2S3_SD/QUADSPI_CLK/DFSDM1_CKIN1/ | PB2/SAI1_SD_A/SPI3_MOSI/I2S3_SD/QUADSPI_CLK/DFSDM1_CKIN1
59 | PF11/SPI5_MOSI/SAI2_SD_B/FMC_SDNRAS/DCMI_D12/ | PF11/SPI5_MOSI/SAI2_SD_B/FMC_SDNRAS/DCMI_D12
60 | PF12/FMC_A6/ | PF12/FMC_A6
61 | VSS | VSS
62 | VDD | VDD
63 | PF13/I2C4_SMBA/DFSDM1_DATIN6/FMC_A7/ | PF13/I2C4_SMBA/DFSDM1_DATIN6/FMC_A7
64 | PF14/I2C4_SCL/DFSDM1_CKIN6/FMC_A8/ | PF14/I2C4_SCL/DFSDM1_CKIN6/FMC_A8
65 | PF15/I2C4_SDA/FMC_A9/ | PF15/I2C4_SDA/FMC_A9
66 | PG0/FMC_A10/ | PG0/FMC_A10
67 | PG1/FMC_A11/ | PG1/FMC_A11
68 | PE7/TIM1_ETR/DFSDM1_DATIN2/UART7_RX/QUADSPI_BK2_IO0/FMC_D4/ | PE7/TIM1_ETR/DFSDM1_DATIN2/UART7_RX/QUADSPI_BK2_IO0/FMC_D4
69 | PE8/TIM1_CH1N/DFSDM1_CKIN2/UART7_TX/QUADSPI_BK2_IO1/FMC_D5/ | PE8/TIM1_CH1N/DFSDM1_CKIN2/UART7_TX/QUADSPI_BK2_IO1/FMC_D5
70 | PE9/TIM1_CH1/DFSDM1_CKOUT/UART7_RTS/QUADSPI_BK2_IO2/FMC_D6/ | PE9/TIM1_CH1/DFSDM1_CKOUT/UART7_RTS/QUADSPI_BK2_IO2/FMC_D6
71 | VSS | VSS
72 | VDD | VDD
73 | PE10/TIM1_CH2N/DFSDM1_DATIN4/UART7_CTS/QUADSPI_BK2_IO3/FMC_D7/ | PE10/TIM1_CH2N/DFSDM1_DATIN4/UART7_CTS/QUADSPI_BK2_IO3/FMC_D7
74 | PE11/TIM1_CH2/SPI4_NSS/DFSDM1_CKIN4/SAI2_SD_B/FMC_D8/LCD_G3/ | PE11/TIM1_CH2/SPI4_NSS/DFSDM1_CKIN4/SAI2_SD_B/FMC_D8/LCD_G3
75 | PE12/TIM1_CH3N/SPI4_SCK/DFSDM1_DATIN5/SAI2_SCK_B/FMC_D9/LCD_B4/ | PE12/TIM1_CH3N/SPI4_SCK/DFSDM1_DATIN5/SAI2_SCK_B/FMC_D9/LCD_B4
76 | PE13/TIM1_CH3/SPI4_MISO/DFSDM1_CKIN5/SAI2_FS_B/FMC_D10/LCD_DE/ | PE13/TIM1_CH3/SPI4_MISO/DFSDM1_CKIN5/SAI2_FS_B/FMC_D10/LCD_DE
77 | PE14/TIM1_CH4/SPI4_MOSI/SAI2_MCLK_B/FMC_D11/LCD_CLK/ | PE14/TIM1_CH4/SPI4_MOSI/SAI2_MCLK_B/FMC_D11/LCD_CLK
78 | PE15/TIM1_BKIN/FMC_D12/LCD_R7/ | PE15/TIM1_BKIN/FMC_D12/LCD_R7
79 | PB10/TIM2_CH3/I2C2_SCL/SPI2_SCK/I2S2_CK/DFSDM1_DATIN7/USART3_TX/QUADSPI_BK1_NCS/OTG_HS_ULPI_D3/ETH_MII_RX_ER/LCD_G4/ | PB10/TIM2_CH3/I2C2_SCL/SPI2_SCK/I2S2_CK/DFSDM1_DATIN7/USART3_TX/QUADSPI_BK1_NCS/OTG_HS_ULPI_D3/ETH_MII_RX_ER/LCD_G4
80 | PB11/TIM2_CH4/I2C2_SDA/DFSDM1_CKIN7/USART3_RX/OTG_HS_ULPI_D4/ETH_MII_TX_EN/ETH_RMII_TX_EN/DSI_TE/LCD_G5/ | PB11/TIM2_CH4/I2C2_SDA/DFSDM1_CKIN7/USART3_RX/OTG_HS_ULPI_D4/ETH_MII_TX_EN/ETH_RMII_TX_EN/DSI_TE/LCD_G5
81 | VCAP_1 | VCAP_1
82 | VDD | VDD
83 | PH6/I2C2_SMBA/SPI5_SCK/TIM12_CH1/ETH_MII_RXD2/FMC_SDNE1/DCMI_D8/ | PH6/I2C2_SMBA/SPI5_SCK/TIM12_CH1/ETH_MII_RXD2/FMC_SDNE1/DCMI_D8
84 | PH7/I2C3_SCL/SPI5_MISO/ETH_MII_RXD3/FMC_SDCKE1/DCMI_D9/ | PH7/I2C3_SCL/SPI5_MISO/ETH_MII_RXD3/FMC_SDCKE1/DCMI_D9
85 | PH8/I2C3_SDA/FMC_D16/DCMI_HSYNC/LCD_R2/ | PH8/I2C3_SDA/FMC_D16/DCMI_HSYNC/LCD_R2
86 | PH9/I2C3_SMBA/TIM12_CH2/FMC_D17/DCMI_D0/LCD_R3/ | PH9/I2C3_SMBA/TIM12_CH2/FMC_D17/DCMI_D0/LCD_R3
87 | PH10/TIM5_CH1/I2C4_SMBA/FMC_D18/DCMI_D1/LCD_R4/ | PH10/TIM5_CH1/I2C4_SMBA/FMC_D18/DCMI_D1/LCD_R4
88 | PH11/TIM5_CH2/I2C4_SCL/FMC_D19/DCMI_D2/LCD_R5/ | PH11/TIM5_CH2/I2C4_SCL/FMC_D19/DCMI_D2/LCD_R5
89 | PH12/TIM5_CH3/I2C4_SDA/FMC_D20/DCMI_D3/LCD_R6/ | PH12/TIM5_CH3/I2C4_SDA/FMC_D20/DCMI_D3/LCD_R6
90 | VSS | VSS
91 | VDD | VDD
92 | PB12/TIM1_BKIN/I2C2_SMBA/SPI2_NSS/I2S2_WS/DFSDM1_DATIN1/USART3_CK/UART5_RX/CAN2_RX/OTG_HS_ULPI_D5/ETH_MII_TXD0/ETH_RMII_TXD0/OTG_HS_ID/ | PB12/TIM1_BKIN/I2C2_SMBA/SPI2_NSS/I2S2_WS/DFSDM1_DATIN1/USART3_CK/UART5_RX/CAN2_RX/OTG_HS_ULPI_D5/ETH_MII_TXD0/ETH_RMII_TXD0/OTG_HS_ID
93 | PB13/TIM1_CH1N/SPI2_SCK/I2S2_CK/DFSDM1_CKIN1/USART3_CTS/UART5_TX/CAN2_TX/OTG_HS_ULPI_D6/ETH_MII_TXD1/ETH_RMII_TXD1/OTG_HS_VBUS | PB13/TIM1_CH1N/SPI2_SCK/I2S2_CK/DFSDM1_CKIN1/USART3_CTS/UART5_TX/CAN2_TX/OTG_HS_ULPI_D6/ETH_MII_TXD1/ETH_RMII_TXD1/OTG_HS_VBUS
94 | PB14/TIM1_CH2N/TIM8_CH2N/USART1_TX/SPI2_MISO/DFSDM1_DATIN2/USART3_RTS/UART4_RTS/TIM12_CH1/SDMMC2_D0/OTG_HS_DM/ | PB14/TIM1_CH2N/TIM8_CH2N/USART1_TX/SPI2_MISO/DFSDM1_DATIN2/USART3_RTS/UART4_RTS/TIM12_CH1/SDMMC2_D0/OTG_HS_DM
95 | PB15/RTC_REFIN/TIM1_CH3N/TIM8_CH3N/USART1_RX/SPI2_MOSI/I2S2_SD/DFSDM1_CKIN2/UART4_CTS/TIM12_CH2/SDMMC2_D1/OTG_HS_DP/ | PB15/RTC_REFIN/TIM1_CH3N/TIM8_CH3N/USART1_RX/SPI2_MOSI/I2S2_SD/DFSDM1_CKIN2/UART4_CTS/TIM12_CH2/SDMMC2_D1/OTG_HS_DP
96 | PD8/DFSDM1_CKIN3/USART3_TX/SPDIF_RX1/FMC_D13/ | PD8/DFSDM1_CKIN3/USART3_TX/SPDIF_RX1/FMC_D13
97 | PD9/DFSDM1_DATIN3/USART3_RX/FMC_D14/ | PD9/DFSDM1_DATIN3/USART3_RX/FMC_D14
98 | PD10/DFSDM1_CKOUT/USART3_CK/FMC_D15/LCD_B3/ | PD10/DFSDM1_CKOUT/USART3_CK/FMC_D15/LCD_B3
99 | PD11/I2C4_SMBA/USART3_CTS/QUADSPI_BK1_IO0/SAI2_SD_A/FMC_A16/FMC_CLE/ | PD11/I2C4_SMBA/USART3_CTS/QUADSPI_BK1_IO0/SAI2_SD_A/FMC_A16/FMC_CLE
100 | PD12/TIM4_CH1/LPTIM1_IN1/I2C4_SCL/USART3_RTS/QUADSPI_BK1_IO1/SAI2_FS_A/FMC_A17/FMC_ALE/ | PD12/TIM4_CH1/LPTIM1_IN1/I2C4_SCL/USART3_RTS/QUADSPI_BK1_IO1/SAI2_FS_A/FMC_A17/FMC_ALE
101 | PD13/TIM4_CH2/LPTIM1_OUT/I2C4_SDA/QUADSPI_BK1_IO3/SAI2_SCK_A/FMC_A18/ | PD13/TIM4_CH2/LPTIM1_OUT/I2C4_SDA/QUADSPI_BK1_IO3/SAI2_SCK_A/FMC_A18
102 | VSS | VSS
103 | VDD | VDD
104 | PD14/TIM4_CH3/UART8_CTS/FMC_D0/ | PD14/TIM4_CH3/UART8_CTS/FMC_D0
105 | PD15/TIM4_CH4/UART8_RTS/FMC_D1/ | PD15/TIM4_CH4/UART8_RTS/FMC_D1
106 | PG2/FMC_A12/ | PG2/FMC_A12
107 | PG3/FMC_A13/ | PG3/FMC_A13
108 | PG4/FMC_A14/FMC_BA0/ | PG4/FMC_A14/FMC_BA0
109 | PG5/FMC_A15/FMC_BA1/ | PG5/FMC_A15/FMC_BA1
110 | PG6/FMC_NE3/DCMI_D12/LCD_R7/ | PG6/FMC_NE3/DCMI_D12/LCD_R7
111 | PG7/SAI1_MCLK_A/USART6_CK/FMC_INT/DCMI_D13/LCD_CLK/ | PG7/SAI1_MCLK_A/USART6_CK/FMC_INT/DCMI_D13/LCD_CLK
112 | PG8/SPI6_NSS/SPDIF_RX2/USART6_RTS/ETH_PPS_OUT/FMC_SDCLK/LCD_G7/ | PG8/SPI6_NSS/SPDIF_RX2/USART6_RTS/ETH_PPS_OUT/FMC_SDCLK/LCD_G7
113 | VSS | VSS
114 | VDDUSB | VDDUSB
115 | PC6/TIM3_CH1/TIM8_CH1/I2S2_MCK/DFSDM1_CKIN3/USART6_TX/FMC_NWAIT/SDMMC2_D6/SDMMC1_D6/DCMI_D0/LCD_HSYNC/ | PC6/TIM3_CH1/TIM8_CH1/I2S2_MCK/DFSDM1_CKIN3/USART6_TX/FMC_NWAIT/SDMMC2_D6/SDMMC1_D6/DCMI_D0/LCD_HSYNC
116 | PC7/TIM3_CH2/TIM8_CH2/I2S3_MCK/DFSDM1_DATIN3/USART6_RX/FMC_NE1/SDMMC2_D7/SDMMC1_D7/DCMI_D1/LCD_G6/ | PC7/TIM3_CH2/TIM8_CH2/I2S3_MCK/DFSDM1_DATIN3/USART6_RX/FMC_NE1/SDMMC2_D7/SDMMC1_D7/DCMI_D1/LCD_G6
117 | PC8/TRACED1/TIM3_CH3/TIM8_CH3/UART5_RTS/USART6_CK/FMC_NE2/FMC_NCE/SDMMC1_D0/DCMI_D2/ | PC8/TRACED1/TIM3_CH3/TIM8_CH3/UART5_RTS/USART6_CK/FMC_NE2/FMC_NCE/SDMMC1_D0/DCMI_D2
118 | PC9/MCO2/TIM3_CH4/TIM8_CH4/I2C3_SDA/I2S_CKIN/UART5_CTS/QUADSPI_BK1_IO0/LCD_G3/SDMMC1_D1/DCMI_D3/LCD_B2/ | PC9/MCO2/TIM3_CH4/TIM8_CH4/I2C3_SDA/I2S_CKIN/UART5_CTS/QUADSPI_BK1_IO0/LCD_G3/SDMMC1_D1/DCMI_D3/LCD_B2
119 | PA8/MCO1/TIM1_CH1/TIM8_BKIN2/I2C3_SCL/USART1_CK/OTG_FS_SOF/CAN3_RX/UART7_RX/LCD_B3/LCD_R6/ | PA8/MCO1/TIM1_CH1/TIM8_BKIN2/I2C3_SCL/USART1_CK/OTG_FS_SOF/CAN3_RX/UART7_RX/LCD_B3/LCD_R6
120 | PA9/TIM1_CH2/I2C3_SMBA/SPI2_SCK/I2S2_CK/USART1_TX/DCMI_D0/LCD_R5/OTG_FS_VBUS | PA9/TIM1_CH2/I2C3_SMBA/SPI2_SCK/I2S2_CK/USART1_TX/DCMI_D0/LCD_R5/OTG_FS_VBUS
121 | PA10/TIM1_CH3/USART1_RX/LCD_B4/OTG_FS_ID/MDIOS_MDIO/DCMI_D1/LCD_B1/ | PA10/TIM1_CH3/USART1_RX/LCD_B4/OTG_FS_ID/MDIOS_MDIO/DCMI_D1/LCD_B1
122 | PA11/TIM1_CH4/SPI2_NSS/I2S2_WS/UART4_RX/USART1_CTS/CAN1_RX/OTG_FS_DM/LCD_R4/ | PA11/TIM1_CH4/SPI2_NSS/I2S2_WS/UART4_RX/USART1_CTS/CAN1_RX/OTG_FS_DM/LCD_R4
123 | PA12/TIM1_ETR/SPI2_SCK/I2S2_CK/UART4_TX/USART1_RTS/SAI2_FS_B/CAN1_TX/OTG_FS_DP/LCD_R5/ | PA12/TIM1_ETR/SPI2_SCK/I2S2_CK/UART4_TX/USART1_RTS/SAI2_FS_B/CAN1_TX/OTG_FS_DP/LCD_R5
124 | PA13/JTMS-SWDIO/ | PA13/JTMS-SWDIO
125 | VCAP_2 | VCAP_2
126 | VSS | VSS
127 | VDD | VDD
128 | PH13/TIM8_CH1N/UART4_TX/CAN1_TX/FMC_D21/LCD_G2/ | PH13/TIM8_CH1N/UART4_TX/CAN1_TX/FMC_D21/LCD_G2
129 | PH14/TIM8_CH2N/UART4_RX/CAN1_RX/FMC_D22/DCMI_D4/LCD_G3/ | PH14/TIM8_CH2N/UART4_RX/CAN1_RX/FMC_D22/DCMI_D4/LCD_G3
130 | PH15/TIM8_CH3N/FMC_D23/DCMI_D11/LCD_G4/ | PH15/TIM8_CH3N/FMC_D23/DCMI_D11/LCD_G4
131 | PI0/TIM5_CH4/SPI2_NSS/I2S2_WS/FMC_D24/DCMI_D13/LCD_G5/ | PI0/TIM5_CH4/SPI2_NSS/I2S2_WS/FMC_D24/DCMI_D13/LCD_G5
132 | PI1/TIM8_BKIN2/SPI2_SCK/I2S2_CK/FMC_D25/DCMI_D8/LCD_G6/ | PI1/TIM8_BKIN2/SPI2_SCK/I2S2_CK/FMC_D25/DCMI_D8/LCD_G6
133 | PI2/TIM8_CH4/SPI2_MISO/FMC_D26/DCMI_D9/LCD_G7/ | PI2/TIM8_CH4/SPI2_MISO/FMC_D26/DCMI_D9/LCD_G7
134 | PI3/TIM8_ETR/SPI2_MOSI/I2S2_SD/FMC_D27/DCMI_D10/ | PI3/TIM8_ETR/SPI2_MOSI/I2S2_SD/FMC_D27/DCMI_D10
135 | VSS | VSS
136 | VDD | VDD
137 | PA14/JTCK-SWCLK/ | PA14/JTCK-SWCLK
138 | PA15/JTDI/TIM2_CH1/TIM2_ETR/HDMI_CEC/SPI1_NSS/I2S1_WS/SPI3_NSS/I2S3_WS/SPI6_NSS/UART4_RTS/CAN3_TX/UART7_TX/ | PA15/JTDI/TIM2_CH1/TIM2_ETR/HDMI_CEC/SPI1_NSS/I2S1_WS/SPI3_NSS/I2S3_WS/SPI6_NSS/UART4_RTS/CAN3_TX/UART7_TX
139 | PC10/DFSDM1_CKIN5/SPI3_SCK/I2S3_CK/USART3_TX/UART4_TX/QUADSPI_BK1_IO1/SDMMC1_D2/DCMI_D8/LCD_R2/ | PC10/DFSDM1_CKIN5/SPI3_SCK/I2S3_CK/USART3_TX/UART4_TX/QUADSPI_BK1_IO1/SDMMC1_D2/DCMI_D8/LCD_R2
140 | PC11/DFSDM1_DATIN5/SPI3_MISO/USART3_RX/UART4_RX/QUADSPI_BK2_NCS/SDMMC1_D3/DCMI_D4/ | PC11/DFSDM1_DATIN5/SPI3_MISO/USART3_RX/UART4_RX/QUADSPI_BK2_NCS/SDMMC1_D3/DCMI_D4
141 | PC12/TRACED3/SPI3_MOSI/I2S3_SD/USART3_CK/UART5_TX/SDMMC1_CK/DCMI_D9/ | PC12/TRACED3/SPI3_MOSI/I2S3_SD/USART3_CK/UART5_TX/SDMMC1_CK/DCMI_D9
142 | PD0/DFSDM1_CKIN6/DFSDM1_DATIN7/UART4_RX/CAN1_RX/FMC_D2/ | PD0/DFSDM1_CKIN6/DFSDM1_DATIN7/UART4_RX/CAN1_RX/FMC_D2
143 | PD1/DFSDM1_DATIN6/DFSDM1_CKIN7/UART4_TX/CAN1_TX/FMC_D3/ | PD1/DFSDM1_DATIN6/DFSDM1_CKIN7/UART4_TX/CAN1_TX/FMC_D3
144 | PD2/TRACED2/TIM3_ETR/UART5_RX/SDMMC1_CMD/DCMI_D11/ | PD2/TRACED2/TIM3_ETR/UART5_RX/SDMMC1_CMD/DCMI_D11
145 | PD3/DFSDM1_CKOUT/SPI2_SCK/I2S2_CK/DFSDM1_DATIN0/USART2_CTS/FMC_CLK/DCMI_D5/LCD_G7/ | PD3/DFSDM1_CKOUT/SPI2_SCK/I2S2_CK/DFSDM1_DATIN0/USART2_CTS/FMC_CLK/DCMI_D5/LCD_G7
146 | PD4/DFSDM1_CKIN0/USART2_RTS/FMC_NOE/ | PD4/DFSDM1_CKIN0/USART2_RTS/FMC_NOE
147 | PD5/USART2_TX/FMC_NWE/ | PD5/USART2_TX/FMC_NWE
148 | VSS | VSS
149 | VDDSDMMC | VDDSDMMC
150 | PD6/DFSDM1_CKIN4/SPI3_MOSI/I2S3_SD/SAI1_SD_A/USART2_RX/DFSDM1_DATIN1/SDMMC2_CK/FMC_NWAIT/DCMI_D10/LCD_B2/ | PD6/DFSDM1_CKIN4/SPI3_MOSI/I2S3_SD/SAI1_SD_A/USART2_RX/DFSDM1_DATIN1/SDMMC2_CK/FMC_NWAIT/DCMI_D10/LCD_B2
151 | PD7/DFSDM1_DATIN4/SPI1_MOSI/I2S1_SD/DFSDM1_CKIN1/USART2_CK/SPDIF_RX0/SDMMC2_CMD/FMC_NE1/ | PD7/DFSDM1_DATIN4/SPI1_MOSI/I2S1_SD/DFSDM1_CKIN1/USART2_CK/SPDIF_RX0/SDMMC2_CMD/FMC_NE1
152 | PG9/SPI1_MISO/SPDIF_RX3/USART6_RX/QUADSPI_BK2_IO2/SAI2_FS_B/SDMMC2_D0/FMC_NE2/FMC_NCE/DCMI_VSYNC/ | PG9/SPI1_MISO/SPDIF_RX3/USART6_RX/QUADSPI_BK2_IO2/SAI2_FS_B/SDMMC2_D0/FMC_NE2/FMC_NCE/DCMI_VSYNC
153 | PG10/SPI1_NSS/I2S1_WS/LCD_G3/SAI2_SD_B/SDMMC2_D1/FMC_NE3/DCMI_D2/LCD_B2/ | PG10/SPI1_NSS/I2S1_WS/LCD_G3/SAI2_SD_B/SDMMC2_D1/FMC_NE3/DCMI_D2/LCD_B2
154 | PG11/SPI1_SCK/I2S1_CK/SPDIF_RX0/SDMMC2_D2/ETH_MII_TX_EN/ETH_RMII_TX_EN/DCMI_D3/LCD_B3/ | PG11/SPI1_SCK/I2S1_CK/SPDIF_RX0/SDMMC2_D2/ETH_MII_TX_EN/ETH_RMII_TX_EN/DCMI_D3/LCD_B3
155 | PG12/LPTIM1_IN1/SPI6_MISO/SPDIF_RX1/USART6_RTS/LCD_B4/SDMMC2_D3/FMC_NE4/LCD_B1/ | PG12/LPTIM1_IN1/SPI6_MISO/SPDIF_RX1/USART6_RTS/LCD_B4/SDMMC2_D3/FMC_NE4/LCD_B1
156 | PG13/TRACED0/LPTIM1_OUT/SPI6_SCK/USART6_CTS/ETH_MII_TXD0/ETH_RMII_TXD0/FMC_A24/LCD_R0/ | PG13/TRACED0/LPTIM1_OUT/SPI6_SCK/USART6_CTS/ETH_MII_TXD0/ETH_RMII_TXD0/FMC_A24/LCD_R0
157 | PG14/TRACED1/LPTIM1_ETR/SPI6_MOSI/USART6_TX/QUADSPI_BK2_IO3/ETH_MII_TXD1/ETH_RMII_TXD1/FMC_A25/LCD_B0/ | PG14/TRACED1/LPTIM1_ETR/SPI6_MOSI/USART6_TX/QUADSPI_BK2_IO3/ETH_MII_TXD1/ETH_RMII_TXD1/FMC_A25/LCD_B0
158 | VSS | VSS
159 | VDD | VDD
160 | PG15/USART6_CTS/FMC_SDNCAS/DCMI_D13/ | PG15/USART6_CTS/FMC_SDNCAS/DCMI_D13
161 | PB3/JTDO/TRACESWO/TIM2_CH2/SPI1_SCK/I2S1_CK/SPI3_SCK/I2S3_CK/SPI6_SCK/SDMMC2_D2/CAN3_RX/UART7_RX/ | PB3/JTDO/TRACESWO/TIM2_CH2/SPI1_SCK/I2S1_CK/SPI3_SCK/I2S3_CK/SPI6_SCK/SDMMC2_D2/CAN3_RX/UART7_RX
162 | PB4/NJTRST/TIM3_CH1/SPI1_MISO/SPI3_MISO/SPI2_NSS/I2S2_WS/SPI6_MISO/SDMMC2_D3/CAN3_TX/UART7_TX/ | PB4/NJTRST/TIM3_CH1/SPI1_MISO/SPI3_MISO/SPI2_NSS/I2S2_WS/SPI6_MISO/SDMMC2_D3/CAN3_TX/UART7_TX
163 | PB5/UART5_RX/TIM3_CH2/I2C1_SMBA/SPI1_MOSI/I2S1_SD/SPI3_MOSI/I2S3_SD/SPI6_MOSI/CAN2_RX/OTG_HS_ULPI_D7/ETH_PPS_OUT/FMC_SDCKE1/DCMI_D10/LCD_G7/ | PB5/UART5_RX/TIM3_CH2/I2C1_SMBA/SPI1_MOSI/I2S1_SD/SPI3_MOSI/I2S3_SD/SPI6_MOSI/CAN2_RX/OTG_HS_ULPI_D7/ETH_PPS_OUT/FMC_SDCKE1/DCMI_D10/LCD_G7
164 | PB6/UART5_TX/TIM4_CH1/HDMI_CEC/I2C1_SCL/DFSDM1_DATIN5/USART1_TX/CAN2_TX/QUADSPI_BK1_NCS/I2C4_SCL/FMC_SDNE1/DCMI_D5/ | PB6/UART5_TX/TIM4_CH1/HDMI_CEC/I2C1_SCL/DFSDM1_DATIN5/USART1_TX/CAN2_TX/QUADSPI_BK1_NCS/I2C4_SCL/FMC_SDNE1/DCMI_D5
165 | PB7/TIM4_CH2/I2C1_SDA/DFSDM1_CKIN5/USART1_RX/I2C4_SDA/FMC_NL/DCMI_VSYNC/ | PB7/TIM4_CH2/I2C1_SDA/DFSDM1_CKIN5/USART1_RX/I2C4_SDA/FMC_NL/DCMI_VSYNC
166 | BOOT0 | BOOT0
167 | PB8/I2C4_SCL/TIM4_CH3/TIM10_CH1/I2C1_SCL/DFSDM1_CKIN7/UART5_RX/CAN1_RX/SDMMC2_D4/ETH_MII_TXD3/SDMMC1_D4/DCMI_D6/LCD_B6/ | PB8/I2C4_SCL/TIM4_CH3/TIM10_CH1/I2C1_SCL/DFSDM1_CKIN7/UART5_RX/CAN1_RX/SDMMC2_D4/ETH_MII_TXD3/SDMMC1_D4/DCMI_D6/LCD_B6
168 | PB9/I2C4_SDA/TIM4_CH4/TIM11_CH1/I2C1_SDA/SPI2_NSS/I2S2_WS/DFSDM1_DATIN7/UART5_TX/CAN1_TX/SDMMC2_D5/I2C4_SMBA/SDMMC1_D5/DCMI_D7/LCD_B7/ | PB9/I2C4_SDA/TIM4_CH4/TIM11_CH1/I2C1_SDA/SPI2_NSS/I2S2_WS/DFSDM1_DATIN7/UART5_TX/CAN1_TX/SDMMC2_D5/I2C4_SMBA/SDMMC1_D5/DCMI_D7/LCD_B7
169 | PE0/TIM4_ETR/LPTIM1_ETR/UART8_RX/SAI2_MCLK_A/FMC_NBL0/DCMI_D2/ | PE0/TIM4_ETR/LPTIM1_ETR/UART8_RX/SAI2_MCLK_A/FMC_NBL0/DCMI_D2
170 | PE1/LPTIM1_IN2/UART8_TX/FMC_NBL1/DCMI_D3/ | PE1/LPTIM1_IN2/UART8_TX/FMC_NBL1/DCMI_D3
171 | PDR_ON | PDR_ON
172 | VDD | VDD
173 | PI4/TIM8_BKIN/SAI2_MCLK_A/FMC_NBL2/DCMI_D5/LCD_B4/ | PI4/TIM8_BKIN/SAI2_MCLK_A/FMC_NBL2/DCMI_D5/LCD_B4
174 | PI5/TIM8_CH1/SAI2_SCK_A/FMC_NBL3/DCMI_VSYNC/LCD_B5/ | PI5/TIM8_CH1/SAI2_SCK_A/FMC_NBL3/DCMI_VSYNC/LCD_B5
175 | PI6/TIM8_CH2/SAI2_SD_A/FMC_D28/DCMI_D6/LCD_B6/ | PI6/TIM8_CH2/SAI2_SD_A/FMC_D28/DCMI_D6/LCD_B6
176 | PI7/TIM8_CH3/SAI2_FS_A/FMC_D29/DCMI_D7/LCD_B7/ | PI7/TIM8_CH3/SAI2_FS_A/FMC_D29/DCMI_D7/LCD_B7